## BMS_v2_3_BOM
Item No. | QTY | Description (Footprint Only!) | DNI | Manufacturer | Manufacturer Part No. | Value | Ref Designator
1 | 30 | C0603-105-16-10 |  | Yageo | AC0603KRX7R0BB103 | 10nF | C1,C2,C3,C4,C5,C6,C7,C8,C9,C10,C11,C12,C13,C17,C18,C19,C20,C21,C22,C23,C24,C25,C26,C27,C28,C29,C42,C43,C44,C45
2 | 15 | C0603-105-16-10 |  | Murata Electronics North America | GRM188R61E105KA12D | 1uF | C14,C15,C16,C30,C31,C32,C33,C34,C36,C40,C41,C56,C57,C68,C75
3 | 3 | C0603-105-16-10 | DNI |  |  | DNI | C35,C37,C38
4 | 1 | C0603-105-16-10 |  | Murata Electronics North America | GCM188R71H473KA55D | 47nF | C39
5 | 5 | C0805 |  | Kemet | C0805C104K1RALTU | 100nF, 100V | C48,C49,C52,C58,C59
6 | 3 | DIGIKEY_445_6840_6_ND |  | TDK Corporation | C5750X7T2E225M250KE | 2.2uF, 200v, 2220 | C50,C51,C67
7 | 1 | C0603-105-16-10 |  | Kemet | C0603C471J3GACAUTO | 0.47nF | C53
8 | 2 | C0603-105-16-10 | DNI |  |  | 0.1uF (DNI) | C54,C55
9 | 1 | C0603-105-16-10 |  | Murata Electronics North America | GRM188R61E475KE11D | 4.7u | C61
10 | 5 | DIGIKEY_490_3373_1_ND |  | Murata Electronics North America | GRM31CR61E226ME15L | 22uF, 25V, 1206 | C62,C63,C64,C65,C66
11 | 9 | C0603-105-16-10 |  | Murata Electronics North America | GCM188R71H104JA57D | 0.1uF | C46,C47,C60,C69,C70,C71,C76,C77,C86
12 | 3 | C0603 |  | Murata Electronics North America | GRM188R61C225KE15D | 2.2u | C72,C73,C74
13 | 4 | CAP_ARRAY_4X |  | AVX Corporation | W2A4ZD104MAT2A | 0.1u | C78,C79,C80,C81
14 | 2 | C0603 |  | Kemet | C0603C120J5GACTU | 12p | C82,C83
15 | 2 | C0603 |  | Murata Electronics North America | GRM188R61E106MA73J | 10u | C84,C85
16 | 3 | LITE-ON_LTST-C190KFKT |  | Lite-On Inc. | LTST-C190KFKT |  | D14,D29,D33
17 | 2 | LITE-ON_LTST-C190KRKT |  | Lite-On Inc. | LTST-C190KRKT |  | D15,D30
18 | 27 | LITE-ON_LTST-C190KGKT |  | Lite-On Inc. | LTST-C190KGKT |  | D1,D2,D3,D4,D5,D6,D7,D8,D9,D10,D11,D12,D13,D16,D17,D18,D19,D20,D21,D22,D23,D24,D31,D32,D34,D35,D36
19 | 2 | SOD-123 |  | Vishay Semiconductor Diodes Division | BAT46W-E3-18 |  | D25,D26
20 | 3 | DIGIKEY_RS1B_FDICT_ND |  | Comchip Technology | CDBA2200-HF | 200V, 2A | D27,D28,D37
21 | 4 | LITTLEFUSE_SMD_1 |  | Littelfuse Inc. | 0463030.ER |  | F1,F2,F3,F4
22 | 1 | TFM-115-01-XXX-D-REX-WT |  | Samtec Inc. | TFM-115-01-L-D-RE1-WT |  | J1
23 | 1 | TFM-105-01-XXX-D-REX-WT |  | Samtec Inc. | TFM-105-01-S-D-RE1-WT |  | J2
24 | 1 | TFM-110-01-XXX-D-REX-WT |  | Samtec Inc. | TFM-110-01-L-D-RE1-WT |  | J11
25 | 1 | DIGIKEY_SRN1060_151MCT_ND |  | Bourns Inc. | SRN1060-151M | 150uH | L1
26 | 1 | L0603 |  | Murata Electronics North America | BLM18PG121SN1D | 120 Ohm | L2
27 | 32 | R0603-100-5-025 |  | Yageo | RC0603FR-07475RL | 475 | R1,R4,R7,R10,R13,R16,R19,R22,R25,R28,R31,R34,R55,R56,R58,R59,R61,R62,R65,R68,R71,R74,R77,R80,R83,R108,R165,R166,R196,R203,R206,R207
28 | 31 | R0603-100-5-025 |  | Vishay Dale | RCS0603100RJNEA | 100 | R2,R5,R8,R11,R14,R17,R20,R23,R26,R29,R32,R35,R37,R39,R40,R51,R54,R57,R60,R63,R66,R69,R72,R75,R78,R81,R84,R86,R88,R89,R178
29 | 21 | R0603-100-5-025 |  | Yageo | RC0603FR-073K3L | 3.3k | R3,R6,R9,R12,R15,R18,R21,R24,R27,R30,R33,R36,R64,R67,R70,R73,R76,R79,R82,R85,R204
30 | 23 | R0603-100-5-025 |  | Yageo | RC0603JR-070RL | 0 | R38,R44,R48,R87,R96,R97,R99,R100,R101,R102,R107,R136,R142,R143,R167,R179,R186,R187,R190,R191,R193,R201,R212
31 | 8 | R0603-100-5-025 |  | Yageo | RC0603FR-071KL | 1k | R41,R42,R90,R91,R118,R140,R141,R210
32 | 46 | R0603-100-5-025 | DNI |  |  | DNI | R43,R47,R49,R92,R93,R98,R103,R104,R105,R106,R109,R110,R111,R112,R114,R115,R116,R117,R119,R120,R121,R122,R123,R124,R125,R126,R127,R128,R129,R130,R131,R132,R135,R137,R138,R144,R145,R168,R183,R184,R185,R188,R189,R200,R209,R213
33 | 4 | R0603-100-5-025 |  | Yageo | RC0603FR-074K99L | 4.99k | R45,R94,R198,R199
34 | 5 | R0603-100-5-025 |  | Yageo | RC0603FR-071ML | 1M | R46,R95,R113,R139,R148
35 | 1 | R0603 |  | Yageo | RC0603FR-074K87L | 4.87k | R50
36 | 4 | R0603 |  | Yageo | RC0603JR-0710KL | 10k | R52,R133,R134,R197
37 | 1 | R0603 |  | Yageo | RC0603JR-072KL | 2k | R53
38 | 1 | R0603-100-5-025 |  | Yageo | RC0603FR-0710KL | 10k, 1% | R146
39 | 1 | R0603-100-5-025 |  | Yageo | RC0603FR-0752K3L | 52.3k, 1% | R147
40 | 4 | R0603-100-5-025 |  | Yageo | RC0603JR-0756RL | 56 | R149,R150,R151,R152
41 | 21 | NIC_NRC100J330TRF |  | Stackpole Electronics Inc. | RPC2512JT33R0 | 33 | R153,R154,R155,R156,R157,R158,R159,R160,R161,R162,R163,R164,R169,R170,R171,R172,R173,R174,R175,R176,R205
42 | 4 | R0603-100-5-025 |  | Yageo | RC0603FR-0720KL | 20k | R177,R181,R192,R211
43 | 2 | R0603-100-5-025 |  | Yageo | RC0603FR-07680RL | 680 | R180,R182
44 | 3 | R0603-100-5-025 |  | Yageo | RC0603JR-072K7L | 2.7k | R194,R195,R202
45 | 1 | R-US_R0805 |  | Yageo | RC0805FR-0749R9L | 49.9 | R208
46 | 2 | LTC6804-1 |  | Linear Technology | LTC6804HG-1#PBF |  | U1,U2
47 | 21 | DIGIKEY_SI2303CDS_T1_GE3CT_ND |  | Vishay Siliconix | SQ2337ES-T1_GE3 |  | U3,U4,U5,U6,U7,U8,U9,U10,U11,U12,U13,U14,U18,U19,U20,U21,U22,U23,U24,U25,U26
48 | 1 | TPS7A4533 |  | Texas Instruments | TPS7A4533DCQT |  | U15
49 | 1 | BM06B-GHS-TBT(LF)(SN)(N) |  | JST Sales America Inc. | BM06B-GHS-TBT(LF)(SN)(N) |  | U16
50 | 1 | HDC1010 |  | Texas Instruments | HDC1010YPAR |  | U17
51 | 2 | DIGIKEY_FZT653CT_ND |  | Diodes Incorporated | FZT653TA |  | U27,U28
52 | 1 | HX1188NLT |  | Pulse Electronics Corporation | HX1188NLT |  | U29
53 | 1 | LTC7138 |  | Linear Technology | LTC7138HMSE#PBF |  | U30
54 | 1 | NMOS_SOT_23_3 |  | Diodes Incorporated | DMN62D0U-13 |  | U31
55 | 1 | SN74LVC2G04DRLR_DUAL_INV |  | Texas Instruments | SN74LVC2G04DRLR |  | U32
56 | 1 | SN74LVC2G34DRLR_DUAL_BUFF |  | Texas Instruments | SN74LVC2G34DRLR |  | U33
57 | 1 | HFBR-1521Z |  | Broadcom Limited | HFBR-1521Z |  | U34
58 | 1 | HFBR-2521Z |  | Broadcom Limited | HFBR-2521Z |  | U35
59 | 1 | LCA715 |  | IXYS Integrated Circuits Division | LCA715STR |  | U48
60 | 1 | CPC1510 |  | IXYS Integrated Circuits Division | CPC1510GSTR |  | U39
61 | 1 | TM4C129XNCZAD-212-BGA_6 |  | Texas Instruments | TM4C129XNCZADI3 |  | U42
62 | 1 | ACS770LCB |  | Allegro MicroSystems, LLC | ACS770LCB-100B-PFF-T |  | U45
63 | 1 | DIGIKEY_LM3480IM3_3_3_NOPBCT_ND | DNI |  |  | 5V Linear Regulator (DNI) | U46
64 | 2 | NMOS_SOT_23_3 |  | Fairchild/ON Semiconductor | BSS138L |  | U52,U53
65 | 1 | DIGIKEY_LM3480IM3_3_3_NOPBCT_ND |  | Texas Instruments | LM3480IM3-3.3/NOPB |  | U70
66 | 1 | DIGIKEY_296_9215_2_ND |  | Texas Instruments | CD74HC4050PWR |  | U71
67 | 1 | NX3225GA-25MHZ |  | NDK America Inc. | NX3225GA-25.000M-STD-CRG-1 |  | Y1
68 | 1 | TFM-102-01-X-S-WT |  | Samtec Inc. | TFM-102-01-L-S-WT |  | J5